## Sheet1
|  | Key | Aquired | Ready
|  |  | Ordered | No footprint
Not Ordered
Reference |  | Unit Cost | Amount | Total Cost | Item Description | Manufacturer | Manufacturer Part No. | Supplier | Supplier Part No | URL
R1, R3 |  | 0.0123 | 2 | 0.0246 | 2 kΩ Res (0805) | MULTICOMP | MCSR08X2001FTL | Farnell | 2074393 | http://uk.farnell.com/multicomp/mcsr08x2001ftl/res-ceramic-2k-1-0-125w-0805/dp/2074393
R2 |  | 0.006 | 1 | 0.006 | 1 kΩ Res (0805) | MULTICOMP | MCWR08X1001FTL | Farnell | 2447587 | http://uk.farnell.com/multicomp/mcwr08x1001ftl/res-thick-film-1k-1-0-125w-0805/dp/2447587
R4 |  | 0.006 | 1 | 0.006 | 200 kΩ (0805) | MULTICOMP | MCWR08X2003FTL | Farnell | 2447601 | http://uk.farnell.com/multicomp/mcwr08x2003ftl/res-thick-film-200kohm-1-0-125w/dp/2447601
C1 |  | 0.0081 | 1 | 0.0081 | 1 nF Cap (0603) | MULTICOMP | MC0603B102K250CT | Farnell | 2627426 | http://uk.farnell.com/multicomp/mc0603b102k250ct/cap-mlcc-x7r-1000pf-25v-0603/dp/2627426
C2, C3, C4 |  | 0.038 | 3 | 0.114 | 100 nF Cap (0805) | MULTICOMP | MC0805B104K101CT | Farnell | 2320821 | http://uk.farnell.com/multicomp/mc0805b104k101ct/cap-mlcc-x7r-100nf-100v-0805/dp/2320821
T1 -> T8 |  | 0.045 | 8 | 0.36 | Test Point | RS Pro | 200-202 | RS | 262-2034 | https://uk.rs-online.com/web/p/terminal-posts/2622034/
U1 |  | 0.756 | 1 | 0.756 | Mono Jack 3.5 mm | Cliff | FC68102 | Farnell | 8044953 | http://uk.farnell.com/cliff-electronic-components/fc68102/socket-2-5mm-jack/dp/8044953
U2 |  | 6.07 | 1 | 6.07 | Σ-Δ Modulator | Texas Instruments | AMC1204BDWVR | Farnell | 2392463 | http://uk.farnell.com/texas-instruments/amc1204bdwvr/delta-sigma-mod-16bit-78ksps-soic/dp/2392463
U3 |  | 2.46 | 1 | 2.46 | Programmable Oscillator | Linear Technology | LTC6907CS6#TRMPBF | Farnell | 1663929 | http://uk.farnell.com/linear-technology/ltc6907cs6-trmpbf/oscillator-40khz-4mhz-tsot23-6/dp/1663929
U4 |  | 0.408 | 1 | 0.408 | D-type Flip Flop | ON Semiconductor | NC7SV74K8X | Farnell | 1607719 | http://uk.farnell.com/on-semiconductor/nc7sv74k8x/ic-sm-logic-nc7sv-flip-flop/dp/1607719?st=NC7SV74
C5, C6 |  | 0.0583 | 2 | 0.1166 | 470 nF Cap (0805) | MULTICOMP | MCB0805R474KCT | Farnell | 9406336 | http://uk.farnell.com/multicomp/mcb0805r474kct/cap-mlcc-x7r-470nf-16v-0805/dp/9406336
U5, U6 |  | 5.69 | 2 | 11.38 | MOSFET Driver | Texas Instruments | UCC27211DDA | RS | 774-1379 | https://uk.rs-online.com/web/p/mosfet-power-drivers/7741379/
C7, C8 |  | 0.1 | 2 | 0.2 | 22 nF Cap (0805) | Murata | GRM2191X1H223JA01D | RS | 798-4706 | https://uk.rs-online.com/web/p/ceramic-multilayer-capacitors/7984706/
D1, D2, D3, D4 |  | 0.0591 | 4 | 0.2364 | Diode | MULTICOMP | 1N4148W | Farnell | 1621821 | http://uk.farnell.com/multicomp/1n4148w/diode-small-signal-75v-sod-123f/dp/1621821?st=1n4148
U7, U8, U9, U10 |  | 0.957 | 4 | 3.828 | N-Channel Power MOSFET | ON Semiconductor | NVD5C684NLT4G | RS | 141-7228 | https://uk.rs-online.com/web/p/mosfet-transistors/1417228/
T9, T10, T11, T12 |  | 0.035 | 4 (Dup) | 0 | Test Point | RS Pro | 200-202 | RS | 262-2034 | https://uk.rs-online.com/web/p/terminal-posts/2622034/
R5, R6, R7, R8 |  | 0.0061 | 4 | 0.0244 | 10 Ω Res (0805) | MULTICOMP | MCWR08X10R0FTL | Farnell | 2447556 | http://uk.farnell.com/multicomp/mcwr08x10r0ftl/res-thick-film-10r-1-0-125w-0805/dp/2447556
T13, T14 |  | 0.035 | 2 (Dup) | 0 | Test Point | RS Pro | 200-202 | RS | 262-2034 | https://uk.rs-online.com/web/p/terminal-posts/2622034/
L1, L2 |  | 0.83 | 2 | 1.66 | 10 µH Inductor | Bourns | SRR1208-100ML | RS | 693-4530 | https://uk.rs-online.com/web/p/wire-wound-surface-mount-inductors/6934530/
C9, C10 |  | 0.775 | 2 | 1.55 | 220 nF C0G Cap (1812) | TDK | C4532C0G1H224J320KA | RS | 741-6749 | https://uk.rs-online.com/web/p/ceramic-multilayer-capacitors/7416749/
J5 |  | 0.366 | 1 | 0.366 | 2 Pos Header MF | Molex | 39-28-1023 | RS | 484-1883 | https://uk.rs-online.com/web/p/pcb-headers/4841883/
N/A |  | 0.198 | 1 | 0.198 | 2 Pos Receptacle MF | Molex | 39-01-2020 | RS | 484-1748 | https://uk.rs-online.com/web/p/pcb-connector-housings/4841748/
N/A |  | 0.037 | 2 | 0.074 | Mini-fit Jr Crimp | Molex | 39-00-0038 | RS | 670-6307 | https://uk.rs-online.com/web/p/pcb-connector-contacts/6706307/
C13, C16, C20 |  | 0.038 | 3 (Dup) | 0 | 100 nF Cap (0805) | MULTICOMP | MC0805B104K101CT | Farnell | 2320821 | http://uk.farnell.com/multicomp/mc0805b104k101ct/cap-mlcc-x7r-100nf-100v-0805/dp/2320821
C14, C17, C19 |  | 0.0503 | 3 | 0.1509 | 1 µF Cap (0805) | MULTICOMP | MC0805B105K160CT | Farnell | 2320853 | http://uk.farnell.com/multicomp/mc0805b105k160ct/cap-mlcc-x7r-1uf-16v-0805/dp/2320853
C15,C18,C21 |  | 0.177 | 3 | 0.531 | 10 µF Cap (0805) | Kemet | C0805C106K4PACTU | Farnell | 1288204 | http://uk.farnell.com/kemet/c0805c106k4pactu/cap-mlcc-x5r-10uf-16v-0805/dp/1288204?st=10%20uF
R10, R11, R13 |  | 0.0048 | 3 | 0.0144 | 240 Ω Res (0805) | MULTICOMP | MC01W08055240R | Farnell | 9334190 | http://uk.farnell.com/multicomp/mc01w08055240r/res-thick-film-240r-5-0-1w-0805/dp/9334190
D5,D6,D7,D9 |  | 0.174 | 4 | 0.696 | Standard Diode | Vishay | S1B-E3/61T | Farnell | 9550224 | http://uk.farnell.com/vishay/s1b-e3-5at/diode-standard-1a-100v-smd/dp/9550224
U11,U12,U13 |  | 0.199 | 3 | 0.597 | LM317 Voltage Regulator | ON Semiconductor | LM317MBTG | RS | 805-1362 | https://uk.rs-online.com/web/p/linear-voltage-regulators/8051362/
R9 |  | 0.0426 | 1 | 0.0426 | 1.65 kΩ Res (0805) | Panasonic | ERJ6ENF1651V | Farnell | 2303574 | http://uk.farnell.com/panasonic-electronic-components/erj6enf1651v/res-thick-film-1k65-1-0-125w-0805/dp/2303574
R12 |  | n/a | 1 | 0 | 390 Ω Res (0805) | n/a | n/a | Uni | n/a | n/a
R14 |  | 0.006 | 1 | 0.006 | 715 Ω Res (0805) | MULTICOMP | MCWR08X7150FTL | Farnell | 2447716 | http://uk.farnell.com/multicomp/mcwr08x7150ftl/res-thick-film-715ohm-1-0-125w/dp/2447716
T15, T16 |  | 0.035 | 2 (Dup) | 0 | Test Point | RS Pro | 200-202 | RS | 262-2034 | https://uk.rs-online.com/web/p/terminal-posts/2622034/
J3 |  | 0.892 | 1 | 0.892 | DC Power Socket | Wurth Elektronik | 694108301002 | RS | 122-4883 | https://uk.rs-online.com/web/p/dc-power-sockets/1224883/
N/A |  | 51.56 | 1 | 51.56 | 30 V Power Supply | RS Pro | DYS6150-3000500P | RS | 144-0993 | https://uk.rs-online.com/web/p/desktop-power-supply/1440993/
N/A |  | 1.26 | 1 | 1.26 | 3.5 mm Audio Cable | Pro Signal | AV13646 | Farnell | 3712278 | http://uk.farnell.com/pro-signal/av13646/lead-3-5mm-s-jack-jack-1-2m/dp/3712278
|  |  | Total | 84.336
| Not Connected | C11
C12
D8
D10